## Tabelle1
Reference | https://db.ecoinvent.org/reports/10_Metals_v2.1.pdf?area=463ee7e58cbf8
Module name in Ecoinvent | Remarks | Mean value | Comment
Aluminium, 24% in bauxite, 11% in crude ore, in ground | Bauxite = 47.9 % in crude ore, Al2O3= 53 % in bauxite, Al = 52.9 % in Al2O3--> 0.281 kg Al = 1 kg Bauxite = 2.09 kg crude ore | 0.11
Stibnite | The predominant ore mineral of Antimony is its sulphide, stibnite (Sb 2 S 3 ) | 0.71684 | self calculation
Borax | Na₂[B₄O₅(OH)₄]·8H₂O | 0.11339 | self calculation
Cadmium, 0.30% in sulfide, Cd 0.18%, Pb, Zn, Ag, In |  | 0.0018
Indium, 0.005% in sulfide, In 0.003%, Pb, Zn, Ag, Cd
Silver, 0.007% in sulfide, Ag 0.004%, Pb, Zn, Cd, In
Zinc, 9.0% in sulfide, Zn 5.3%, Pb, Ag, Cd, In
Lead, 5.0% in sulfide, Pb 3.0%, Zn, Ag, Cd, In
From: Life Cycle Inventories of Metals and Methodological Aspects of Inventorying Material Resources in ecoinvent. Hans-Jörg Althaus* and Mischa Classen
The depletion of a joint sulphidic copper and molybdenum ore, for example, is inventoried as extraction of 'Copper, 0.99% in sulfide, Cu 0.36% and Mo 8.2E-3% in crude ore, in ground' and 'Molybdenum, 0.022% in sulphide, Mo 8.2E-3% and Cu 0.22% in crude ore, in
ground' .
The concentration of copper in the sulphide is 0.99%. Since there are minerals not containing copper in the crude ore, the copper concentration in the crude ore is only 0.36%. The elementary flow, however, relates only to the first mentioned metal. Thus, the extraction of 1 kg 'Copper, … in ground' stands for the extraction of 1 kg copper contained in 277.8 kg of crude ore. The yield of the mining and beneficiation process is 84% and the extraction of the copper resource is completely allocated to the copper concentrate produced.